## ANDORRA
ZE READY 1.4 (mandatory for new installations*)
LICENCE HOLDER | SUPPLIER | POWER | PRODUCTS
NEW MOTION | NEW MOTION | 7.3 kW / 11 kW / 22 kW | NEW MOTION
*New installations: Concerns charging stations installed for the 1st time after 2017/01/01.

## New Motion
New Motion - Andorra
| Description | Reference | Socket | Technical characteristics | Comments
F1 | Wallbox | Home Fast | T2S | 22 kW, three-phase, 400 Vac, 32 A, 50 Hz | /
F2 | Wallbox | Home Basic 7 1.0 | T2S | 7.3 kW, single-phase, 230 Vac, 32 A, 50 Hz | /
F2 | Wallbox | Home Basic 7 2.0 | T2S | 7.3 kW, single-phase, 230 Vac, 32 A, 50 Hz | /
F2 | Wallbox | Home Basic Edition 7 1.0 | T2S | 7.3 kW, single-phase, 230 Vac, 32 A, 50 Hz | /
F2 | Wallbox | Home Basic Edition 7 2.0 | T2S | 7.3 kW, single-phase, 230 Vac, 32 A, 50 Hz | /
F3 | Wallbox | Home Fast 2.1 | T2S | 22 kW, three-phase, 400 Vac, 32 A, 50 Hz | /
F3 | Wallbox | Home Basic 11 1.0 | T2S | 11 kW, three-phase, 400 Vac, 16 A, 50 Hz | /
F3 | Wallbox | Home Basic 11 2.0 | T2S | 11 kW, three-phase, 400 Vac, 16 A, 50 Hz | /
F3 | Wallbox | Home Basic 22 1.0 | T2S | 22 kW, three-phase, 400 Vac, 32 A, 50 Hz | /
F3 | Wallbox | Home Basic 22 2.0 | T2S | 22 kW, three-phase, 400 Vac, 32 A, 50 Hz | /
F3 | Wallbox | Home Basic Edition 11 1.0 | T2S | 11 kW, three-phase, 400 Vac, 16 A, 50 Hz | /
F3 | Wallbox | Home Basic Edition 11 2.0 | T2S | 11 kW, three-phase, 400 Vac, 16 A, 50 Hz | /
F3 | Wallbox | Home Basic Edition 22 1.0 | T2S | 22 kW, three-phase, 400 Vac, 32 A, 50 Hz | /
F3 | Wallbox | Home Basic Edition 22 2.0 | T2S | 22 kW, three-phase, 400 Vac, 32 A, 50 Hz | /
F4 | Wallbox | Business PRO 2.1 | T2S | 22 kW, three-phase, 400 Vac, 32 A, 50 Hz | /
F4 | Wallbox | Business Lite 2.1 | T2S | 22 kW, three-phase, 400 Vac, 32 A, 50 Hz | /
F4 | Wallbox | Home Advanced 2.1 | T2S | 22 kW, three-phase, 400 Vac, 32 A, 50 Hz | /
F4 | Wallbox | Home Advanced 7 1.0 | T2S | 7.3 kW, single-phase, 230 Vac, 32 A, 50 Hz | /
F4 | Wallbox | Home Advanced 7 2.0 | T2S | 7.3 kW, single-phase, 230 Vac, 32 A, 50 Hz | /
F4 | Wallbox | Home Advanced 11 1.0 | T2S | 11 kW, three-phase, 400 Vac, 16 A, 50 Hz | /
F4 | Wallbox | Home Advanced 11 2.0 | T2S | 11 kW, three-phase, 400 Vac, 16 A, 50 Hz | /
F4 | Wallbox | Home Advanced 22 1.0 | T2S | 22 kW, three-phase, 400 Vac, 32 A, 50 Hz | /
F4 | Wallbox | Home Advanced 22 2.0 | T2S | 22 kW, three-phase, 400 Vac, 32 A, 50 Hz | /
F4 | Wallbox | Home Advanced Edition 7 1.0 | T2S | 7.3 kW, single-phase, 230 Vac, 32 A, 50 Hz | /
F4 | Wallbox | Home Advanced Edition 7 2.0 | T2S | 7.3 kW, single-phase, 230 Vac, 32 A, 50 Hz | /
F4 | Wallbox | Home Advanced Edition 11 1.0 | T2S | 11 kW, three-phase, 400 Vac, 16 A, 50 Hz | /
F4 | Wallbox | Home Advanced Edition 11 2.0 | T2S | 11 kW, three-phase, 400 Vac, 16 A, 50 Hz | /
F4 | Wallbox | Home Advanced Edition 22 1.0 | T2S | 22 kW, three-phase, 400 Vac, 32 A, 50 Hz | /
F4 | Wallbox | Home Advanced Edition 22 2.0 | T2S | 22 kW, three-phase, 400 Vac, 32 A, 50 Hz | /