## HONG-KONG
ZE READY 1.4 (mandatory for new installations*)
LICENCE HOLDER | SUPPLIER | POWER | PRODUCTS
SCHNEIDER ELECTRIC | SCHNEIDER ELECTRIC | 7 kW / 22 kW | SCHNEIDER ELECTRIC
*Nouvelle installation : Concerne les bornes dont la 1ère installation est postérieure au 01/01/2017.

## Schneider Electric
Schneider Electric - Hong-Kong
Description | Reference | Socket | Technical characteristics | Comments
EVlink Parking Charging station | EVF2S7P02 | - / T2 | _ / 7 kW single-phase, 220-240 Vac, 50/60 Hz, 32 A | Parking area
EVlink Parking Charging station | EVF2S7P04 | - / T2S | _ / 7 kW single-phase, 220-240 Vac, 50/60 Hz, 32 A | Parking area
EVlink Parking Charging station | EVF2S7P02R | - / T2 | _ / 7 kW single-phase, 220-240 Vac, 50/60 Hz, 32 A | Parking area
EVlink Parking Charging station | EVF2S7P04R | - / T2S | _ / 7 kW single-phase, 220-240 Vac, 50/60 Hz, 32 A | Parking area
EVlink Parking Charging station | EVF2S7P22 | T2 / T2 | 7 kW / 7 kW single-phase, 220-240 Vac, 50/60 Hz, 32 A | Parking area
EVlink Parking Charging station | EVF2S7P44 | T2S / T2S | 7 kW / 7 kW single-phase, 220-240 Vac, 50/60 Hz, 32 A | Parking area
EVlink Parking Charging station | EVF2S7P22R | T2 / T2 | 7 kW / 7 kW single-phase, 220-240 Vac, 50/60 Hz, 32 A | Parking area
EVlink Parking Charging station | EVF2S7P44R | T2S / T2S | 7 kW / 7 kW single-phase, 220-240 Vac, 50/60 Hz, 32 A | Parking area
EVlink Parking Charging station | EVF2S22P02 | - / T2 | _ / 22 kW three-phase, 380-415 Vac, 50/60 Hz, 32 A | Parking area
EVlink Parking Charging station | EVF2S22P04 | - / T2S | _ / 22 kW three-phase, 380-415 Vac, 50/60 Hz, 32 A | Parking area
EVlink Parking Charging station | EVF2S22P02R | - / T2 | _ / 22 kW three-phase, 380-415 Vac, 50/60 Hz, 32 A | Parking area
EVlink Parking Charging station | EVF2S22P04R | - / T2S | _ / 22 kW three-phase, 380-415 Vac, 50/60 Hz, 32 A | Parking area
EVlink Parking Charging station | EVF2S22P22 | T2 / T2 | 22 kW / 22 kW three-phase, 380-415 Vac, 50/60 Hz, 32 A | Parking area
EVlink Parking Charging station | EVF2S22P44 | T2S / T2S | 22 kW / 22 kW three-phase, 380-415 Vac, 50/60 Hz, 32 A | Parking area
EVlink Parking Charging station | EVF2S22P22R | T2 / T2 | 22 kW / 22 kW three-phase, 380-415 Vac, 50/60 Hz, 32 A | Parking area
EVlink Parking Charging station | EVF2S22P44R | T2S / T2S | 22 kW / 22 kW three-phase, 380-415 Vac, 50/60 Hz, 32 A | Parking area
EVlink Parking Wallbox | EVW2S7P02 | - / T2 | _ / 7 kW single-phase, 220-240 Vac, 50/60 Hz, 32 A | Parking area
EVlink Parking Wallbox | EVW2S7P04 | - / T2S | _ / 7 kW single-phase, 220-240 Vac, 50/60 Hz, 32 A | Parking area
EVlink Parking Wallbox | EVW2S7P02R | - / T2 | _ / 7 kW single-phase, 220-240 Vac, 50/60 Hz, 32 A | Parking area
EVlink Parking Wallbox | EVW2S7P04R | - / T2S | _ / 7 kW single-phase, 220-240 Vac, 50/60 Hz, 32 A | Parking area
EVlink Parking Wallbox | EVW2S7P22 | T2 / T2 | 7 kW / 7 kW single-phase, 220-240 Vac, 50/60 Hz, 32 A | Parking area
EVlink Parking Wallbox | EVW2S7P44 | T2S / T2S | 7 kW / 7 kW single-phase, 220-240 Vac, 50/60 Hz, 32 A | Parking area
EVlink Parking Wallbox | EVW2S7P22R | T2 / T2 | 7 kW / 7 kW single-phase, 220-240 Vac, 50/60 Hz, 32 A | Parking area
EVlink Parking Wallbox | EVW2S7P44R | T2S / T2S | 7 kW / 7 kW single-phase, 220-240 Vac, 50/60 Hz, 32 A | Parking area
EVlink Parking Wallbox | EVW2S22P02 | - / T2 | _ / 22 kW three-phase, 380-415 Vac, 50/60 Hz, 32 A | Parking area
EVlink Parking Wallbox | EVW2S22P04 | - / T2S | _ / 22 kW three-phase, 380-415 Vac, 50/60 Hz, 32 A | Parking area
EVlink Parking Wallbox | EVW2S22P02R | - / T2 | _ / 22 kW three-phase, 380-415 Vac, 50/60 Hz, 32 A | Parking area
EVlink Parking Wallbox | EVW2S22P04R | - / T2S | _ / 22 kW three-phase, 380-415 Vac, 50/60 Hz, 32 A | Parking area
EVlink Parking Wallbox | EVW2S22P22 | T2 / T2 | 22 kW / 22 kW three-phase, 380-415 Vac, 50/60 Hz, 32 A | Parking area
EVlink Parking Wallbox | EVW2S22P44 | T2S / T2S | 22 kW / 22 kW three-phase, 380-415 Vac, 50/60 Hz, 32 A | Parking area
EVlink Parking Wallbox | EVW2S22P22R | T2 / T2 | 22 kW / 22 kW three-phase, 380-415 Vac, 50/60 Hz, 32 A | Parking area
EVlink Parking Wallbox | EVW2S22P44R | T2S / T2S | 22 kW / 22 kW three-phase, 380-415 Vac, 50/60 Hz, 32 A | Parking area