## SINGAPORE
ZE READY 1.4 (mandatory for new installations*)
LICENCE HOLDER | SUPPLIER | POWER | PRODUCTS
SCHNEIDER ELECTRIC | SCHNEIDER ELECTRIC | 7 kW / 22 kW | SCHNEIDER ELECTRIC
VESTEL | VESTEL | 7.4 kW / 11 kW / 22 kW | VESTEL
*Nouvelle installation : Concerne les bornes dont la 1ère installation est postérieure au 01/01/2017.

## Schneider Electric
Schneider Electric - Singapore
Description | Reference | Socket | Technical characteristics | Comments
EVlink Parking Charging station | EVF2S7P02 | - / T2 | _ / 7 kW single-phase, 220-240 Vac, 50/60 Hz, 32 A | Parking area
EVlink Parking Charging station | EVF2S7P04 | - / T2S | _ / 7 kW single-phase, 220-240 Vac, 50/60 Hz, 32 A | Parking area
EVlink Parking Charging station | EVF2S7P02R | - / T2 | _ / 7 kW single-phase, 220-240 Vac, 50/60 Hz, 32 A | Parking area
EVlink Parking Charging station | EVF2S7P04R | - / T2S | _ / 7 kW single-phase, 220-240 Vac, 50/60 Hz, 32 A | Parking area
EVlink Parking Charging station | EVF2S7P22 | T2 / T2 | 7 kW / 7 kW single-phase, 220-240 Vac, 50/60 Hz, 32 A | Parking area
EVlink Parking Charging station | EVF2S7P44 | T2S / T2S | 7 kW / 7 kW single-phase, 220-240 Vac, 50/60 Hz, 32 A | Parking area
EVlink Parking Charging station | EVF2S7P22R | T2 / T2 | 7 kW / 7 kW single-phase, 220-240 Vac, 50/60 Hz, 32 A | Parking area
EVlink Parking Charging station | EVF2S7P44R | T2S / T2S | 7 kW / 7 kW single-phase, 220-240 Vac, 50/60 Hz, 32 A | Parking area
EVlink Parking Charging station | EVF2S22P02 | - / T2 | _ / 22 kW three-phase, 380-415 Vac, 50/60 Hz, 32 A | Parking area
EVlink Parking Charging station | EVF2S22P04 | - / T2S | _ / 22 kW three-phase, 380-415 Vac, 50/60 Hz, 32 A | Parking area
EVlink Parking Charging station | EVF2S22P02R | - / T2 | _ / 22 kW three-phase, 380-415 Vac, 50/60 Hz, 32 A | Parking area
EVlink Parking Charging station | EVF2S22P04R | - / T2S | _ / 22 kW three-phase, 380-415 Vac, 50/60 Hz, 32 A | Parking area
EVlink Parking Charging station | EVF2S22P22 | T2 / T2 | 22 kW / 22 kW three-phase, 380-415 Vac, 50/60 Hz, 32 A | Parking area
EVlink Parking Charging station | EVF2S22P44 | T2S / T2S | 22 kW / 22 kW three-phase, 380-415 Vac, 50/60 Hz, 32 A | Parking area
EVlink Parking Charging station | EVF2S22P22R | T2 / T2 | 22 kW / 22 kW three-phase, 380-415 Vac, 50/60 Hz, 32 A | Parking area
EVlink Parking Charging station | EVF2S22P44R | T2S / T2S | 22 kW / 22 kW three-phase, 380-415 Vac, 50/60 Hz, 32 A | Parking area
EVlink Parking Wallbox | EVW2S7P02 | - / T2 | _ / 7 kW single-phase, 220-240 Vac, 50/60 Hz, 32 A | Parking area
EVlink Parking Wallbox | EVW2S7P04 | - / T2S | _ / 7 kW single-phase, 220-240 Vac, 50/60 Hz, 32 A | Parking area
EVlink Parking Wallbox | EVW2S7P02R | - / T2 | _ / 7 kW single-phase, 220-240 Vac, 50/60 Hz, 32 A | Parking area
EVlink Parking Wallbox | EVW2S7P04R | - / T2S | _ / 7 kW single-phase, 220-240 Vac, 50/60 Hz, 32 A | Parking area
EVlink Parking Wallbox | EVW2S7P22 | T2 / T2 | 7 kW / 7 kW single-phase, 220-240 Vac, 50/60 Hz, 32 A | Parking area
EVlink Parking Wallbox | EVW2S7P44 | T2S / T2S | 7 kW / 7 kW single-phase, 220-240 Vac, 50/60 Hz, 32 A | Parking area
EVlink Parking Wallbox | EVW2S7P22R | T2 / T2 | 7 kW / 7 kW single-phase, 220-240 Vac, 50/60 Hz, 32 A | Parking area
EVlink Parking Wallbox | EVW2S7P44R | T2S / T2S | 7 kW / 7 kW single-phase, 220-240 Vac, 50/60 Hz, 32 A | Parking area
EVlink Parking Wallbox | EVW2S22P02 | - / T2 | _ / 22 kW three-phase, 380-415 Vac, 50/60 Hz, 32 A | Parking area
EVlink Parking Wallbox | EVW2S22P04 | - / T2S | _ / 22 kW three-phase, 380-415 Vac, 50/60 Hz, 32 A | Parking area
EVlink Parking Wallbox | EVW2S22P02R | - / T2 | _ / 22 kW three-phase, 380-415 Vac, 50/60 Hz, 32 A | Parking area
EVlink Parking Wallbox | EVW2S22P04R | - / T2S | _ / 22 kW three-phase, 380-415 Vac, 50/60 Hz, 32 A | Parking area
EVlink Parking Wallbox | EVW2S22P22 | T2 / T2 | 22 kW / 22 kW three-phase, 380-415 Vac, 50/60 Hz, 32 A | Parking area
EVlink Parking Wallbox | EVW2S22P44 | T2S / T2S | 22 kW / 22 kW three-phase, 380-415 Vac, 50/60 Hz, 32 A | Parking area
EVlink Parking Wallbox | EVW2S22P22R | T2 / T2 | 22 kW / 22 kW three-phase, 380-415 Vac, 50/60 Hz, 32 A | Parking area
EVlink Parking Wallbox | EVW2S22P44R | T2S / T2S | 22 kW / 22 kW three-phase, 380-415 Vac, 50/60 Hz, 32 A | Parking area

## Vestel
Vestel - Singapore
Description | Serie | Socket outlet | Technical characteristics | Connectivity
Wallbox or Charging station | EVC04-AC22 | T2 or T2S or T1 | 22 kW, three-phase, 400 Vac, 32 A, with or without shutters, with or without attached cable | WIFI, RFID, Bluetooth, GSM, GPRS, 3G/4G
Wallbox or Charging station | EVC04-AC11 | T2 or T2S or T1 | 11 kW, three-phase, 400 Vac, 16 A, with or without shutters, with or without attached cable | WIFI, RFID, Bluetooth, GSM, GPRS, 3G/4G
Wallbox or Charging station | EVC04-AC7 | T2 or T2S or T1 | 7.4 kW, single-phase, 230 Vac, 32 A, with or without shutters, with or without attached cable | WIFI, RFID, Bluetooth, GSM, GPRS, 3G/4G