## SWITZERLAND
ZE READY 1.4 (mandatory for new installations*)
LICENCE HOLDER | SUPPLIER | POWER | PRODUCTS
ALFEN | ALFEN | 7.4 kW / 11 kW / 22 kW | ALFEN
EATON GREEN MOTION | EATON GREEN MOTION | 11 kW / 22 kW | EATON GREEN MOTION
eNovates | eNovates | 22 kW | NEW MOTION
NEW MOTION | NEW MOTION | 7.3 kW / 11 kW / 22 kW | NEW MOTION
POD POINT | POD POINT | 11 kW | PODPOINT
SCHNEIDER ELECTRIC | SCHNEIDER ELECTRIC | 7 kW / 22 kW | SCHNEIDER ELECTRIC
*New installations: Concerns charging stations installed for the 1st time after 2017/01/01.

## Alfen
Alfen - Switzerland
Description | Reference | Socket | Technical characteristics | Comments
EVE Mini | 9044600xyz | T2S | Single-phase, 230 Vac, 32 A, 50 Hz, 7.4 kW or Three-phase, 400 Vac, 32 A, 50 Hz, 11 kW - 22 kW | X: Maximum output power Y: Vehicle connection and authentification Z: Other characteristics

## Eaton Green Motion
Eaton Green Motion - Switzerland
Description | Range | Socket | Technical characteristics | Comments
Wallbox | Green Motion Home | T2 | Three-phase, 400 Vac and single-phase, 230 Vac, 50 Hz, 32 A, 22 kW | /
Wallbox | Green Motion Home | T2 | Three-phase, 400 Vac and single-phase, 230 Vac, 50 Hz, 16 A, 11 kW | /

## eNovates
New Motion - Switzerland
Description | Reference | Socket | Technical characteristics | Comments
Wallbox | Home Fast | T2S | 22 kW, three-phase, 400 Vac, 32 A, with shutters | /

## New Motion
New Motion - Switzerland
| Description | Reference | Socket | Technical characteristics | Comments
F1 | Wallbox | Home Fast | T2S | 22 kW, three-phase, 400 Vac, 32 A, 50 Hz | /
F2 | Wallbox | Home Basic 7 1.0 | T2S | 7.3 kW, single-phase, 230 Vac, 32 A, 50 Hz | /
F2 | Wallbox | Home Basic 7 2.0 | T2S | 7.3 kW, single-phase, 230 Vac, 32 A, 50 Hz | /
F2 | Wallbox | Home Basic Edition 7 1.0 | T2S | 7.3 kW, single-phase, 230 Vac, 32 A, 50 Hz | /
F2 | Wallbox | Home Basic Edition 7 2.0 | T2S | 7.3 kW, single-phase, 230 Vac, 32 A, 50 Hz | /
F3 | Wallbox | Home Fast 2.1 | T2S | 22 kW, three-phase, 400 Vac, 32 A, 50 Hz | /
F3 | Wallbox | Home Basic 11 1.0 | T2S | 11 kW, three-phase, 400 Vac, 16 A, 50 Hz | /
F3 | Wallbox | Home Basic 11 2.0 | T2S | 11 kW, three-phase, 400 Vac, 16 A, 50 Hz | /
F3 | Wallbox | Home Basic 22 1.0 | T2S | 22 kW, three-phase, 400 Vac, 32 A, 50 Hz | /
F3 | Wallbox | Home Basic 22 2.0 | T2S | 22 kW, three-phase, 400 Vac, 32 A, 50 Hz | /
F3 | Wallbox | Home Basic Edition 11 1.0 | T2S | 11 kW, three-phase, 400 Vac, 16 A, 50 Hz | /
F3 | Wallbox | Home Basic Edition 11 2.0 | T2S | 11 kW, three-phase, 400 Vac, 16 A, 50 Hz | /
F3 | Wallbox | Home Basic Edition 22 1.0 | T2S | 22 kW, three-phase, 400 Vac, 32 A, 50 Hz | /
F3 | Wallbox | Home Basic Edition 22 2.0 | T2S | 22 kW, three-phase, 400 Vac, 32 A, 50 Hz | /
F4 | Wallbox | Business PRO 2.1 | T2S | 22 kW, three-phase, 400 Vac, 32 A, 50 Hz | /
F4 | Wallbox | Business Lite 2.1 | T2S | 22 kW, three-phase, 400 Vac, 32 A, 50 Hz | /
F4 | Wallbox | Home Advanced 2.1 | T2S | 22 kW, three-phase, 400 Vac, 32 A, 50 Hz | /
F4 | Wallbox | Home Advanced 7 1.0 | T2S | 7.3 kW, single-phase, 230 Vac, 32 A, 50 Hz | /
F4 | Wallbox | Home Advanced 7 2.0 | T2S | 7.3 kW, single-phase, 230 Vac, 32 A, 50 Hz | /
F4 | Wallbox | Home Advanced 11 1.0 | T2S | 11 kW, three-phase, 400 Vac, 16 A, 50 Hz | /
F4 | Wallbox | Home Advanced 11 2.0 | T2S | 11 kW, three-phase, 400 Vac, 16 A, 50 Hz | /
F4 | Wallbox | Home Advanced 22 1.0 | T2S | 22 kW, three-phase, 400 Vac, 32 A, 50 Hz | /
F4 | Wallbox | Home Advanced 22 2.0 | T2S | 22 kW, three-phase, 400 Vac, 32 A, 50 Hz | /
F4 | Wallbox | Home Advanced Edition 7 1.0 | T2S | 7.3 kW, single-phase, 230 Vac, 32 A, 50 Hz | /
F4 | Wallbox | Home Advanced Edition 7 2.0 | T2S | 7.3 kW, single-phase, 230 Vac, 32 A, 50 Hz | /
F4 | Wallbox | Home Advanced Edition 11 1.0 | T2S | 11 kW, three-phase, 400 Vac, 16 A, 50 Hz | /
F4 | Wallbox | Home Advanced Edition 11 2.0 | T2S | 11 kW, three-phase, 400 Vac, 16 A, 50 Hz | /
F4 | Wallbox | Home Advanced Edition 22 1.0 | T2S | 22 kW, three-phase, 400 Vac, 32 A, 50 Hz | /
F4 | Wallbox | Home Advanced Edition 22 2.0 | T2S | 22 kW, three-phase, 400 Vac, 32 A, 50 Hz | /

## Pod Point
Pod Point - Switzerland
Description | Reference | Socket | Technical characteristics | Comments
Wallbox Solo S11 | S11-UC-2 | T2 | 11 kW, three-phase | Residential area
Wallbox Solo S11 | S11-UP-2 | T2 | 11 kW, three-phase | Parking and residential areas

## Schneider Electric
Schneider Electric - Switzerland
Description | Reference | Socket | Technical characteristics | Comments
EVlink Parking Charging station | EVF2S7P02 | - / T2 | _ / 7 kW single-phase, 220-240 Vac, 50/60 Hz, 32 A | Parking area
EVlink Parking Charging station | EVF2S7P04 | - / T2S | _ / 7 kW single-phase, 220-240 Vac, 50/60 Hz, 32 A | Parking area
EVlink Parking Charging station | EVF2S7P02R | - / T2 | _ / 7 kW single-phase, 220-240 Vac, 50/60 Hz, 32 A | Parking area
EVlink Parking Charging station | EVF2S7P04R | - / T2S | _ / 7 kW single-phase, 220-240 Vac, 50/60 Hz, 32 A | Parking area
EVlink Parking Charging station | EVF2S7P22 | T2 / T2 | 7 kW / 7 kW single-phase, 220-240 Vac, 50/60 Hz, 32 A | Parking area
EVlink Parking Charging station | EVF2S7P44 | T2S / T2S | 7 kW / 7 kW single-phase, 220-240 Vac, 50/60 Hz, 32 A | Parking area
EVlink Parking Charging station | EVF2S7P22R | T2 / T2 | 7 kW / 7 kW single-phase, 220-240 Vac, 50/60 Hz, 32 A | Parking area
EVlink Parking Charging station | EVF2S7P44R | T2S / T2S | 7 kW / 7 kW single-phase, 220-240 Vac, 50/60 Hz, 32 A | Parking area
EVlink Parking Charging station | EVF2S22P02 | - / T2 | _ / 22 kW three-phase, 380-415 Vac, 50/60 Hz, 32 A | Parking area
EVlink Parking Charging station | EVF2S22P04 | - / T2S | _ / 22 kW three-phase, 380-415 Vac, 50/60 Hz, 32 A | Parking area
EVlink Parking Charging station | EVF2S22P02R | - / T2 | _ / 22 kW three-phase, 380-415 Vac, 50/60 Hz, 32 A | Parking area
EVlink Parking Charging station | EVF2S22P04R | - / T2S | _ / 22 kW three-phase, 380-415 Vac, 50/60 Hz, 32 A | Parking area
EVlink Parking Charging station | EVF2S22P22 | T2 / T2 | 22 kW / 22 kW three-phase, 380-415 Vac, 50/60 Hz, 32 A | Parking area
EVlink Parking Charging station | EVF2S22P44 | T2S / T2S | 22 kW / 22 kW three-phase, 380-415 Vac, 50/60 Hz, 32 A | Parking area
EVlink Parking Charging station | EVF2S22P22R | T2 / T2 | 22 kW / 22 kW three-phase, 380-415 Vac, 50/60 Hz, 32 A | Parking area
EVlink Parking Charging station | EVF2S22P44R | T2S / T2S | 22 kW / 22 kW three-phase, 380-415 Vac, 50/60 Hz, 32 A | Parking area
EVlink Parking Wallbox | EVW2S7P02 | - / T2 | _ / 7 kW single-phase, 220-240 Vac, 50/60 Hz, 32 A | Parking area
EVlink Parking Wallbox | EVW2S7P04 | - / T2S | _ / 7 kW single-phase, 220-240 Vac, 50/60 Hz, 32 A | Parking area
EVlink Parking Wallbox | EVW2S7P02R | - / T2 | _ / 7 kW single-phase, 220-240 Vac, 50/60 Hz, 32 A | Parking area
EVlink Parking Wallbox | EVW2S7P04R | - / T2S | _ / 7 kW single-phase, 220-240 Vac, 50/60 Hz, 32 A | Parking area
EVlink Parking Wallbox | EVW2S7P22 | T2 / T2 | 7 kW / 7 kW single-phase, 220-240 Vac, 50/60 Hz, 32 A | Parking area
EVlink Parking Wallbox | EVW2S7P44 | T2S / T2S | 7 kW / 7 kW single-phase, 220-240 Vac, 50/60 Hz, 32 A | Parking area
EVlink Parking Wallbox | EVW2S7P22R | T2 / T2 | 7 kW / 7 kW single-phase, 220-240 Vac, 50/60 Hz, 32 A | Parking area
EVlink Parking Wallbox | EVW2S7P44R | T2S / T2S | 7 kW / 7 kW single-phase, 220-240 Vac, 50/60 Hz, 32 A | Parking area
EVlink Parking Wallbox | EVW2S22P02 | - / T2 | _ / 22 kW three-phase, 380-415 Vac, 50/60 Hz, 32 A | Parking area
EVlink Parking Wallbox | EVW2S22P04 | - / T2S | _ / 22 kW three-phase, 380-415 Vac, 50/60 Hz, 32 A | Parking area
EVlink Parking Wallbox | EVW2S22P02R | - / T2 | _ / 22 kW three-phase, 380-415 Vac, 50/60 Hz, 32 A | Parking area
EVlink Parking Wallbox | EVW2S22P04R | - / T2S | _ / 22 kW three-phase, 380-415 Vac, 50/60 Hz, 32 A | Parking area
EVlink Parking Wallbox | EVW2S22P22 | T2 / T2 | 22 kW / 22 kW three-phase, 380-415 Vac, 50/60 Hz, 32 A | Parking area
EVlink Parking Wallbox | EVW2S22P44 | T2S / T2S | 22 kW / 22 kW three-phase, 380-415 Vac, 50/60 Hz, 32 A | Parking area
EVlink Parking Wallbox | EVW2S22P22R | T2 / T2 | 22 kW / 22 kW three-phase, 380-415 Vac, 50/60 Hz, 32 A | Parking area
EVlink Parking Wallbox | EVW2S22P44R | T2S / T2S | 22 kW / 22 kW three-phase, 380-415 Vac, 50/60 Hz, 32 A | Parking area