## UNITED KINGDOM
ZE READY 1.4 (mandatory for new installations*)
LICENCE HOLDER | SUPPLIER | POWER | PRODUCTS
ALFEN | ALFEN | 7.4 kW / 11 kW / 22 kW | ALFEN
ENEL X WAY ITALIA | ENEL X WAY ITALIA | 7.4 kW / 11 kW / 22 kW | ENEL X WAY
eNovates | eNovates | 22 kW | NEW MOTION
KEBA | KEBA | 22 kW | KEBA
NEW MOTION | NEW MOTION | 7.3 kW / 11 kW / 22 kW | NEW MOTION
POD POINT | POD POINT | 11 kW | PODPOINT
SCHNEIDER ELECTRIC | SCHNEIDER ELECTRIC | 7 kW / 11 kW / 22 kW | SCHNEIDER ELECTRIC
TOTAL EV CHARGE SERVICES | TOTAL EV CHARGE SERVICES | 7.4 kW / 22 kW | TOTAL
VESTEL | VESTEL | 7.4 kW / 11 kW / 22 kW | VESTEL
*New installations: Concerns charging stations installed for the 1st time after 2017/01/01.

## Alfen
Alfen - United Kingdom
Description | Reference | Socket | Technical characteristics | Comments
EVE Mini | 9044600xyz | T2S | Single-phase, 230 Vac, 32 A, 50 Hz, 7.4 kW or Three-phase, 400 Vac, 32 A, 50 Hz, 11 kW - 22 kW | X: Maximum output power Y: Vehicle connection and authentification Z: Other characteristics
EVE Single S-Line | 904460503 904460505 904460507 | T2 T2S T2 (cable) | Single-phase, 230 Vac, 32 A, 50 Hz, 7.4 kW | /

## Enel X Way
Enel X Way - United Kingdom
Type | Range | Socket | Technical characteristics | Comments
Wallbox | Juice Box 3.1 Pro and Pro Cellular | T2S | 22 kW, three-phase, 400 Vac, 32 A, 50/60 Hz | /
Wallbox | Juice Box 3.1 Pro and Pro Cellular | T2S | 11 kW, three-phase, 400 Vac, 16 A, 50/60 Hz | /
Wallbox | Juice Box 3.1 Pro and Pro Cellular | T2S | 7.4 kW, single-phase, 230 Vac, 32 A, 50/60 Hz | /
Wallbox | JuiceBox 3.0 Plus and Plus Cellular | T2S | 22 kW, three-phase, 400 Vac, 32 A, 50/60 Hz | /
Wallbox | JuiceBox 3.0 Plus and Plus Cellular | T2S | 11 kW, three-phase, 400 Vac, 16 A, 50/60 Hz | /
Wallbox | JuiceBox 3.0 Plus and Plus Cellular | T2S | 7.4 kW, single-phase, 230 Vac, 32 A, 50/60 Hz | /
Wallbox | JuiceBox 3.0 Now | T2S | 22 kW, three-phase, 400 Vac, 32 A, 50/60 Hz | /
Wallbox | JuiceBox 3.0 Now | T2S | 11 kW, three-phase, 400 Vac, 16 A, 50/60 Hz | /
Wallbox | JuiceBox 3.0 Now | T2S | 7.4 kW, single-phase, 230 Vac, 32 A, 50/60 Hz | /

## eNovates
New Motion - United Kingdom
Description | Reference | Socket | Technical characteristics | Comments
Wallbox | Home Fast | T2S | 22 kW, three-phase, 400 Vac, 32 A, with shutters | /

## Keba
Keba - United Kingdom
Description | Reference | Socket | Technical characteristics | Comments
KeContact P30 | KeContact P30 | T2 | KeContact P30 x-Serie 22KW | /
KeContact P30 | KeContact P30 Type 2 Socket (T2S) | T2 | KeContact P30 c-Serie 22KW | /
KeContact P30 | KeContact P30 Type 2 Socket (T2S) | T2 | KeContact P30 b-Serie 22KW | /

## New Motion
New Motion - United Kingdom
| Description | Reference | Socket | Technical characteristics | Comments
F1 | Wallbox | Home Fast | T2S | 22 kW, three-phase, 400 Vac, 32 A, 50 Hz | /
F2 | Wallbox | Home Basic 7 1.0 | T2S | 7.3 kW, single-phase, 230 Vac, 32 A, 50 Hz | /
F2 | Wallbox | Home Basic 7 2.0 | T2S | 7.3 kW, single-phase, 230 Vac, 32 A, 50 Hz | /
F2 | Wallbox | Home Basic Edition 7 1.0 | T2S | 7.3 kW, single-phase, 230 Vac, 32 A, 50 Hz | /
F2 | Wallbox | Home Basic Edition 7 2.0 | T2S | 7.3 kW, single-phase, 230 Vac, 32 A, 50 Hz | /
F3 | Wallbox | Home Fast 2.1 | T2S | 22 kW, three-phase, 400 Vac, 32 A, 50 Hz | /
F3 | Wallbox | Home Basic 11 1.0 | T2S | 11 kW, three-phase, 400 Vac, 16 A, 50 Hz | /
F3 | Wallbox | Home Basic 11 2.0 | T2S | 11 kW, three-phase, 400 Vac, 16 A, 50 Hz | /
F3 | Wallbox | Home Basic 22 1.0 | T2S | 22 kW, three-phase, 400 Vac, 32 A, 50 Hz | /
F3 | Wallbox | Home Basic 22 2.0 | T2S | 22 kW, three-phase, 400 Vac, 32 A, 50 Hz | /
F3 | Wallbox | Home Basic Edition 11 1.0 | T2S | 11 kW, three-phase, 400 Vac, 16 A, 50 Hz | /
F3 | Wallbox | Home Basic Edition 11 2.0 | T2S | 11 kW, three-phase, 400 Vac, 16 A, 50 Hz | /
F3 | Wallbox | Home Basic Edition 22 1.0 | T2S | 22 kW, three-phase, 400 Vac, 32 A, 50 Hz | /
F3 | Wallbox | Home Basic Edition 22 2.0 | T2S | 22 kW, three-phase, 400 Vac, 32 A, 50 Hz | /
F4 | Wallbox | Business PRO 2.1 | T2S | 22 kW, three-phase, 400 Vac, 32 A, 50 Hz | /
F4 | Wallbox | Business Lite 2.1 | T2S | 22 kW, three-phase, 400 Vac, 32 A, 50 Hz | /
F4 | Wallbox | Home Advanced 2.1 | T2S | 22 kW, three-phase, 400 Vac, 32 A, 50 Hz | /
F4 | Wallbox | Home Advanced 7 1.0 | T2S | 7.3 kW, single-phase, 230 Vac, 32 A, 50 Hz | /
F4 | Wallbox | Home Advanced 7 2.0 | T2S | 7.3 kW, single-phase, 230 Vac, 32 A, 50 Hz | /
F4 | Wallbox | Home Advanced 11 1.0 | T2S | 11 kW, three-phase, 400 Vac, 16 A, 50 Hz | /
F4 | Wallbox | Home Advanced 11 2.0 | T2S | 11 kW, three-phase, 400 Vac, 16 A, 50 Hz | /
F4 | Wallbox | Home Advanced 22 1.0 | T2S | 22 kW, three-phase, 400 Vac, 32 A, 50 Hz | /
F4 | Wallbox | Home Advanced 22 2.0 | T2S | 22 kW, three-phase, 400 Vac, 32 A, 50 Hz | /
F4 | Wallbox | Home Advanced Edition 7 1.0 | T2S | 7.3 kW, single-phase, 230 Vac, 32 A, 50 Hz | /
F4 | Wallbox | Home Advanced Edition 7 2.0 | T2S | 7.3 kW, single-phase, 230 Vac, 32 A, 50 Hz | /
F4 | Wallbox | Home Advanced Edition 11 1.0 | T2S | 11 kW, three-phase, 400 Vac, 16 A, 50 Hz | /
F4 | Wallbox | Home Advanced Edition 11 2.0 | T2S | 11 kW, three-phase, 400 Vac, 16 A, 50 Hz | /
F4 | Wallbox | Home Advanced Edition 22 1.0 | T2S | 22 kW, three-phase, 400 Vac, 32 A, 50 Hz | /
F4 | Wallbox | Home Advanced Edition 22 2.0 | T2S | 22 kW, three-phase, 400 Vac, 32 A, 50 Hz | /

## Pod Point
Pod Point - United Kingdom
Description | Reference | Socket | Technical characteristics | Comments
Wallbox Solo S11 | S11-UC-2 | T2 | 11 kW, three-phase | Residential area
Wallbox Solo S11 | S11-UP-2 | T2 | 11 kW, three-phase | Parking and residential areas

## Schneider Electric
Schneider Electric - United Kingdom
Description | Reference | Socket | Technical characteristics | Comments
Evlink Smart WallBox | EVB1A7PCKI | AT2 | 7 kW | Parking and residential areas
Evlink Smart WallBox | EVB1A7PCRI | AT2 | 7 kW | Parking and residential areas
Evlink Smart WallBox | EVB1A22PCKI | AT2 | 22kW | Parking and residential areas
Evlink Smart WallBox | EVB1A22PCRI | AT2 | 22 kW | Parking and residential areas
Evlink Smart WallBox | EVB1A22P4KI | T2S | 7 kW 22 kW | Parking and residential areas
Evlink Smart WallBox | EVB1A22P4RI | T2S | 7 kW 22 kW | Parking and residential areas
EVlink WallBox | EVH2S22P04K | T2S | 22 kW | Residential area
EVlink WallBox | EVH2S7P04K | T2S | 7 kW | Residential area
EVlink WallBox | EVH2S11P04K | T2S | 11 kW | Residential area
EVlink Parking Charging station | EVF2S7P02 | - / T2 | _ / 7 kW single-phase, 220-240 Vac, 50/60 Hz, 32 A | Parking area
EVlink Parking Charging station | EVF2S7P04 | - / T2S | _ / 7 kW single-phase, 220-240 Vac, 50/60 Hz, 32 A | Parking area
EVlink Parking Charging station | EVF2S7P02R | - / T2 | _ / 7 kW single-phase, 220-240 Vac, 50/60 Hz, 32 A | Parking area
EVlink Parking Charging station | EVF2S7P04R | - / T2S | _ / 7 kW single-phase, 220-240 Vac, 50/60 Hz, 32 A | Parking area
EVlink Parking Charging station | EVF2S7P22 | T2 / T2 | 7 kW / 7 kW single-phase, 220-240 Vac, 50/60 Hz, 32 A | Parking area
EVlink Parking Charging station | EVF2S7P44 | T2S / T2S | 7 kW / 7 kW single-phase, 220-240 Vac, 50/60 Hz, 32 A | Parking area
EVlink Parking Charging station | EVF2S7P22R | T2 / T2 | 7 kW / 7 kW single-phase, 220-240 Vac, 50/60 Hz, 32 A | Parking area
EVlink Parking Charging station | EVF2S7P44R | T2S / T2S | 7 kW / 7 kW single-phase, 220-240 Vac, 50/60 Hz, 32 A | Parking area
EVlink Parking Charging station | EVF2S22P02 | - / T2 | _ / 22 kW three-phase, 380-415 Vac, 50/60 Hz, 32 A | Parking area
EVlink Parking Charging station | EVF2S22P04 | - / T2S | _ / 22 kW three-phase, 380-415 Vac, 50/60 Hz, 32 A | Parking area
EVlink Parking Charging station | EVF2S22P02R | - / T2 | _ / 22 kW three-phase, 380-415 Vac, 50/60 Hz, 32 A | Parking area
EVlink Parking Charging station | EVF2S22P04R | - / T2S | _ / 22 kW three-phase, 380-415 Vac, 50/60 Hz, 32 A | Parking area
EVlink Parking Charging station | EVF2S22P22 | T2 / T2 | 22 kW / 22 kW three-phase, 380-415 Vac, 50/60 Hz, 32 A | Parking area
EVlink Parking Charging station | EVF2S22P44 | T2S / T2S | 22 kW / 22 kW three-phase, 380-415 Vac, 50/60 Hz, 32 A | Parking area
EVlink Parking Charging station | EVF2S22P22R | T2 / T2 | 22 kW / 22 kW three-phase, 380-415 Vac, 50/60 Hz, 32 A | Parking area
EVlink Parking Charging station | EVF2S22P44R | T2S / T2S | 22 kW / 22 kW three-phase, 380-415 Vac, 50/60 Hz, 32 A | Parking area
EVlink Parking Wallbox | EVW2S7P02 | - / T2 | _ / 7 kW single-phase, 220-240 Vac, 50/60 Hz, 32 A | Parking area
EVlink Parking Wallbox | EVW2S7P04 | - / T2S | _ / 7 kW single-phase, 220-240 Vac, 50/60 Hz, 32 A | Parking area
EVlink Parking Wallbox | EVW2S7P02R | - / T2 | _ / 7 kW single-phase, 220-240 Vac, 50/60 Hz, 32 A | Parking area
EVlink Parking Wallbox | EVW2S7P04R | - / T2S | _ / 7 kW single-phase, 220-240 Vac, 50/60 Hz, 32 A | Parking area
EVlink Parking Wallbox | EVW2S7P22 | T2 / T2 | 7 kW / 7 kW single-phase, 220-240 Vac, 50/60 Hz, 32 A | Parking area
EVlink Parking Wallbox | EVW2S7P44 | T2S / T2S | 7 kW / 7 kW single-phase, 220-240 Vac, 50/60 Hz, 32 A | Parking area
EVlink Parking Wallbox | EVW2S7P22R | T2 / T2 | 7 kW / 7 kW single-phase, 220-240 Vac, 50/60 Hz, 32 A | Parking area
EVlink Parking Wallbox | EVW2S7P44R | T2S / T2S | 7 kW / 7 kW single-phase, 220-240 Vac, 50/60 Hz, 32 A | Parking area
EVlink Parking Wallbox | EVW2S22P02 | - / T2 | _ / 22 kW three-phase, 380-415 Vac, 50/60 Hz, 32 A | Parking area
EVlink Parking Wallbox | EVW2S22P04 | - / T2S | _ / 22 kW three-phase, 380-415 Vac, 50/60 Hz, 32 A | Parking area
EVlink Parking Wallbox | EVW2S22P02R | - / T2 | _ / 22 kW three-phase, 380-415 Vac, 50/60 Hz, 32 A | Parking area
EVlink Parking Wallbox | EVW2S22P04R | - / T2S | _ / 22 kW three-phase, 380-415 Vac, 50/60 Hz, 32 A | Parking area
EVlink Parking Wallbox | EVW2S22P22 | T2 / T2 | 22 kW / 22 kW three-phase, 380-415 Vac, 50/60 Hz, 32 A | Parking area
EVlink Parking Wallbox | EVW2S22P44 | T2S / T2S | 22 kW / 22 kW three-phase, 380-415 Vac, 50/60 Hz, 32 A | Parking area
EVlink Parking Wallbox | EVW2S22P22R | T2 / T2 | 22 kW / 22 kW three-phase, 380-415 Vac, 50/60 Hz, 32 A | Parking area
EVlink Parking Wallbox | EVW2S22P44R | T2S / T2S | 22 kW / 22 kW three-phase, 380-415 Vac, 50/60 Hz, 32 A | Parking area

## Total
Total - United Kingdom
Description | Reference | Socket | Technical characteristics | Comments
Wallbox BASIC | GL-B2sSv-T32-XB | T2S | 22 kW, three-phase, 400 Vac, 32 A, 50 Hz | /
Wallbox BASIC | GL-B2sSv-M32-XB | T2S | 7.4 kW, single-phase, 230 Vac, 32 A, 50 Hz | /
Wallbox STYLE PRO | GS2-PRO-B2sSv-T32-XB | T2S | 22 kW, three-phase, 400 Vac, 32 A, 50 Hz | /
Wallbox STYLE PRO | GS2-PRO-B2sSv-M32-XB | T2S | 7.4 kW, single-phase, 230 Vac, 32 A, 50 Hz | /

## Vestel
Vestel - United Kingdom
Description | Serie | Socket outlet | Technical characteristics | Connectivity
Wallbox or Charging station | EVC02-AC22 | T2 or T2S or T1 | 22 kW, three-phase, 400 Vac, 32 A, with or without shutters, with or without attached cable | WIFI RFID GSM UMTS
Wallbox or Charging station | EVC02-AC11 | T2 or T2S or T1 | 11 kW, three-phase, 400 Vac, 16 A, with or without shutters, with or without attached cable | WIFI RFID GSM UMTS
Wallbox or Charging station | EVC02-AC7 | T2 or T2S or T1 | 7.4 kW, single-phase, 230 Vac, 32 A, with or without shutters, with or without attached cable | WIFI RFID GSM UMTS
Wallbox or Charging station | EVC04-AC22 | T2 or T2S or T1 | 22 kW, three-phase, 400 Vac, 32 A, with or without shutters, with or without attached cable | WIFI, RFID, Bluetooth, GSM, GPRS, 3G/4G
Wallbox or Charging station | EVC04-AC11 | T2 or T2S or T1 | 11 kW, three-phase, 400 Vac, 16 A, with or without shutters, with or without attached cable | WIFI, RFID, Bluetooth, GSM, GPRS, 3G/4G
Wallbox or Charging station | EVC04-AC7 | T2 or T2S or T1 | 7.4 kW, single-phase, 230 Vac, 32 A, with or without shutters, with or without attached cable | WIFI, RFID, Bluetooth, GSM, GPRS, 3G/4G